## Loin Room
>Equipment No* | Description* | Line* | Manufacturer* | Room | Map Name | ELECTRIC PANEL | VFD | OPERATING % | GEAR BOX OUT RPM | GEAR BOX TORQUE | BELT SPEED | Motor | HP | RPM | SHAFT OUT | Gear Box | RATIO | Head Bearing Drive Side | Head Bearing Free Side | BEARING TAIL | Shaft | Belt type, material, profiles | Belt weight lb/ft2 | Product on belt at given time | Conveyor c to c | Belt Estimate | Sprockets | Inventory | Date | Date | Date | Date and Notes | Date and Notes | Date and Notes | Potential Forbo | Sprockets | Lubrication
4CT-002-002 | LR CONVEYOR #1 (MAIN) | CUTTING |  | LOIN | [7 empty] | BALDOR VFSWDM3538-E | 0.5 | 1760 | 0.625 | MAX MOTION MRS50-56C 30:1 | 30 | CENTER DRIVE 1" INSERT AMI | 1.25 |  | 1.25-1.25 | M5010 2" pitch 23.6in wide *225+225+150=600mm |  |  | CENTER DRIVE | 23.6" x 45feet | S6.1 Z10 1.5 sq | Full belt 40 feet. 15 sprockets plus parts | Jan 11-1921 |  |  | Jan 7-21: 39680 Del 20 each 75mm and 20 each 150mm | Dec 22-18: pic WORN ordered parts twice Pins and Bricks |  | S6.1 POM CR LB
4CT-002-003 | LR CONVEYOR #2 (BACK RIBS) | CUTTING |  | LOIN | [7 empty] | MAX MOTION MQS-344FC |  |  | 0.625 | MAX MOTION MRS63-56C |  | 1" | 1" | 2 BOLT P205 | BEARING SNUB: SUC204-12 FSC AMI | UNI MBP 25 3/4 | [10 empty] | Dec 22-18: pic Good Shape
4CT-002-004 | LR CONVEYOR #3 (TENDON BUCKEYE) | CUTTING |  | LOIN | [7 empty] | MQS124RB 1/2 HP | 0.5 |  | 0.625 | MRS50-56C RATIO 80 | 80 | CENTER DRIVE 2 BOLT 1" MUC205-16 | 1' |  |  | S800 with pace on 24" 23.9in 72 links |  |  | 28 ft c to c | 23.9" x 57 ft | S6.1 Z8 1" round | 3 feet | Jan 14-1921 |  |  | Fall 2020: Ordered 5 feet from Safari | Dec 22-18: pic good shape |  | S6.1-0 POM CR LB with pace lines on 24" centers
4CT-002-004.1 | LR TRIM CONVEYOR | CUTTING |  | LOIN | [10 empty] | 0.625 | MAX MOTION |  |  |  | 2 BOLT P205 | CENTER DRIVE 1" | M2510 1" p Flat 17 5/8" wide |  |  |  | 18" x 45 ft | S10 Z12 1" round | 2.4 feet | Jan 14-1921 |  |  |  | Dec 22-18: pic
|  |  |  | LOIN | Loin Roon X-fer 3-4 | [9 empty] | 0.625
|  |  |  | LOIN | Loin Room #4 Bagger Blue | [6 empty] | BALD 0.75 HP VSWDM3542 35S617P672G1 | 0.75 |  | 0.625 | KELTECH K50R60Z0WB3 1750 RPM 0.33 HP INPUT 60:1 | 60 | 4 BOLT MTD AMCAN PL205 1" | 4 bolt MTD RBL_SUC205-16 F205 4 bolt flange AMI P18 UNIT#: MUCFPL205-16W Insert: MUC205-16 | AMI_MUC206 AA-FD MUC206-20 4 BOLT | HEAD: 1" TAIL 1.25" | MBP 22 percent open 2" Pitch Blue Acetal | (2.2 lb/sf) 235 lbs | 300 lbs (max) | 280 inch c to c (23.3 ft) | 25.75 inch wide x 50 feet (106.5 sq ft) | 6.47 dia 10 tooth 1.5 SQ bore | 76" (6ft) | Jan 14-1921 |  |  |  | Jan 19-19: Some pins too long. Otherwise good shape. |  | S6.1 POM/PE
|  |  |  | LOIN | Loin Metal Detector | [16 empty] | now S1100 0.6 pitch 11 3/8" |  |  | 13 ft | ?? same as Cut room |  | 6 feet | Jan 7-1921 |  |  | Jan 7-21: full belt plus 5ft | Jan 4-18: order 5 ft for parts acetal?
|  |  |  | LOIN | Loin Short Cryo Infeed | [16 empty] | M2533 19.5in wide |  |  | 30 inch | [7 empty] | Dec 22-18 Pic
4CT-002-008 | SHRINK TUNNEL INFEED CONVEYOR | PACKAGE |  | LOIN
4CT-002-010 | CHILL BATH - LOIN ROOM | PACKAGE | HASKRIS | LOIN | Loin Chill bath conveyor | [16 empty] | M2533 POM BL 23.4" wide w/1" tall x 170mm wide profiles with 50 mm center gap, inset 100 mm, on 20" centers |  |  | 137 c to c= 11.ft 4" | Forbo | Z12 1" round | 4ft | Oct 1925-19 |  |  | Summer 2020: new Frobo belt delivered | Dec 7-19: Checked that Forbo will fit 25 feet is fine. Width is fine
4CT-002-011.2 | PACK-OFF CONVEYOR (TOP) | BOX |  | LOIN | Loin Pack Off Top | [16 empty] | M2533 POM |  |  | 10 ft c to c | 19.5" x 24 ft | M2500, s10?. 1inr | 6 feet | Jan 14-1921 |  | AUG 19-21: 43395 sprockets ordered |  | Dec 22-18" FMA built
4CT-002-011.1 | PACK-OFF CONVEYOR (BOTTOM) | BOX |  | LOIN | Pack Off Bottom Roller | [16 empty] | S6.1-0 POM LB roller belt 20.625in |  |  | 11ft | 20.87in wide x 21 feet | Z8 5.2" d 1.5" sq | [5 empty] | Dec 22-18 pic | July 2018: installed new Forbo | Installed
4CT-002-012 | BOX CONVEYOR (LOIN) | BOX |  | LOIN | Box Conveyor Cross | [16 empty] | M2533 S10-22 or S10-36 POM |  |  | 5ft c to c | 19.5" x 13 ft | M2500,S12, 1IN R |  | Jan 14-1921 |  | AUG 19-21: 43395 sprockets ordered |  | DEC 22-18: Devbek built
4CT-002-013 | BOX CONVEYOR (90 DEG) (LOIN) | BOX |  | LOIN
4CT-001-04-002 | LOIN PULLER | LOIN PULLER | RIOPEL | CUT
4CT-001-04-003 | LOIN PULLER OUTFEED CONVEYOR | LOIN PULLER |  | CUT
4CT-001-04-004 | BACK FAT CONVEYOR (LOIN PULLER) | LOIN PULLER | ALLEGRO INDUSTRIES | CUT
4CT-002-001 | LR INFEED CONVEYOR | LOIN |  | LOIN
LOIN
LOIN
LOIN
4CT-002-006.1 | CRYOVAC #2 | LOIN | SEALED AIR | LOIN
4CT-002-009 | SHRINK TUNNEL #2 | LOIN |  | LOIN
LOIN
LOIN
LOIN
LOIN
44800 | PRINTER SCALE #9 | LOIN ROOM | RICE LAKE | LOIN
4CT-001-00-001.7 | BACK RIB SAW (LOIN ROOM) | LOIN ROOM | SFK LEBLANC | LOIN
4CT-001-00-002.51 | TOWNSEND (MEMBRANE #1) | LOIN ROOM | TOWNSEND | LOIN
4CT-001-00-002.52 | TOWNSEND (MEMBRANE #2) | LOIN ROOM | TOWNSEND | LOIN
4CT-002-006.2 | ULTRAVAC 3000 | LOIN ROOM | KOCH | LOIN
4CT-002 | LOIN ROOM | LOIN ROOM |  | LOIN
LOIN
LOIN
LOIN
LOIN
LOIN
41350 | ROAST TYING MACHINE | LOIN | BUNN | LOIN
4CT-001-00-001.6 | BANDSAW (LOIN ROOM) | LOIN |  | LOIN
Note on F12: Author: top one of two
Note on F14: Author: easy to move cross devbek built